## bom
RefDes | Quantity | Qty SMT | Qty TH | Value | Name | Pattern | Manufacturer | MFG P/N | LCSC P/N | Source
C1, C5, C16, C20 | 4 | 4 |  | 100uF 35V | POL_100uF_35V EEEFK1V101XP | CaP_Elec_SMD_6.6x7.8 | PANASONIC | EEEFK1V101XP | C178560 | https://lcsc.com/product-detail/Aluminum-Electrolytic-Capacitors-SMD_PANASONIC-EEEFK1V101XP_C178560.html
C2, C3, C4, C6, C7, C8, C12, C14, C17, C18, C19, C21, C22, C23, C26, C28, C30, C31, C32, C33, C34, C35, C36 | 23 | 23 |  | 100nF | NP_100nF_50V_0402 | CAP_0402_N | Samsung Electro-Mechanics | CL05B104KB54PNC | C307331 | https://lcsc.com/product-detail/Others_Samsung-Electro-Mechanics_CL05B104KB54PNC_Samsung-Electro-Mechanics-CL05B104KB54PNC_C307331.html
C9, C10, C24, C25 | 4 | 4 |  | 22nF | NP_22nF_50V_0402 | CAP_0402_N | Samsung Electro-Mechanics | CL05B223KB5NNNC | C1532 | https://lcsc.com/product-detail/Others_Samsung-Electro-Mechanics-CL05B223KB5NNNC_C337699.html
C11, C13, C27, C29 | 4 | 4 |  | 4.7uF | 4.7uF_25V_0603 | CAP_0603 | Samsung Electro-Mechanics | CL10A475KA8NQNC | C69335 | https://lcsc.com/product-detail/Multilayer-Ceramic-Capacitors-MLCC-SMD-SMT_SAMSUNG_CL10A475KA8NQNC_4-7uF-475-10-25V_C69335.html
C15 | 1 | 1 |  | 10uF 35V | NP_10uF_35V_1206 | CAP_1206 | Taiyo Yuden | GMK316BJ106KL-T | C13585 | https://lcsc.com/product-detail/Multilayer-Ceramic-Capacitors-MLCC-SMD-SMT_Taiyo-Yuden-GMK316BJ106KL-T_C92797.html
C37, C38 | 2 | 2 |  | 2.2uF 50V | NP_2.2uF_50V_0805 | CAP_0805_N | Guangdong Fenghua Advanced Tech | 0805F225M500NT | C49217 | https://lcsc.com/product-detail/Multilayer-Ceramic-Capacitors-MLCC-SMD-SMT_FH-Guangdong-Fenghua-Advanced-Tech-0805F225M500NT_C49217.html
C39, C40 | 2 | 2 |  | 47uF 6.3V | NP_47uF_6.3V_0805 | CAP_0805_N | Samsung Electro-Mechanics | CL21A476MQYNNNE | C16780 | https://lcsc.com/product-detail/Multilayer-Ceramic-Capacitors-MLCC-SMD-SMT_SAMSUNG_CL21A476MQYNNNE_47uF-476-20-6-3V_C16780.html
C41 | 1 | 1 |  | 39pF 50V | NP_39pF_50V_0402 | CAP_0402_L | Yageo | CC0402JRNPO9BN390 | C106223 | https://lcsc.com/product-detail/Multilayer-Ceramic-Capacitors-MLCC-SMD-SMT_39pF-390-5-50V_C106223.html/?href=jlc-SMT
C42 | 1 | 1 |  | 6.8nF 50V | NP_6.8nF_50V_0402 | CAP_0402_L | Guangdong Fenghua Advanced Tech | 0402B682K500NT | C1542 | https://lcsc.com/product-detail/Multilayer-Ceramic-Capacitors-MLCC-SMD-SMT_6-8nF-682-10-50V_C1542.html
D1 | 1 | 1 |  | 40V 3A | Schottkey_40V_3A_DO-214AC | b340a-13-f | Diodes Incorporated | B340A-13-F | C85098 | https://lcsc.com/product-detail/Schottky-Barrier-Diodes-SBD_DIODES_B340A-13-F_B340A-13-F_C85098.html
D2 | 1 | 1 |  | B560C | B560C | B560C | Diodes Incorporated | B560C-13-F | C85100 | https://www.lcsc.com/product-detail/Schottky-Barrier-Diodes-SBD_Diodes-Incorporated-B560CQ-13-F_C460781.html
J1, J2, J6, J7 | 4 |  | 4 | 4P | XH-4A | B4B-XH-AM | BOOMELE(Boom Precision Elec) | C37815 | C37815 | https://lcsc.com/product-detail/Wire-To-Board-Wire-To-Wire-Connector_BOOMELE-Boom-Precision-Elec-XH-4A_C37815.html
J3, J4, J5 | 3 |  | 3 | 19S | HDR Socket 1x19 0.1 | HDR-1x19 | Popular Products About LCSC | C319202 |  | https://lcsc.com/product-detail/Lack-of-specifications_BOOMELE-Boom-Precision-Elec-C319202_C319202.html
J8, J9, J10, J11, J12, J13, J14, J15, J16 | 9 |  | 9 | 2 Pos | B2B-XH-AM | B2B-XH-AM | JST | B2B-XH-AM(LF)(SN) | C161869 | https://lcsc.com/product-detail/Wire-To-Board-Wire-To-Wire-Connector_JST-Sales-America-B2B-XH-AM-LF-SN_C161869.html
J17 | 1 |  | 1 | 2x4P | Header_2x4P | Header_2x4P 0.1 | Ckmtw(Shenzhen Cankemeng | C124386 | C124386 | https://lcsc.com/product-detail/Pin-Header-Female-Header_Ckmtw-Shenzhen-Cankemeng-C124386_C124386.html
L1 | 1 | 1 |  | 10uH | 10uH_SMD_5.2x5.4 | MWSA0503S | Sunlord | MWSA0503S-100MT | C408408 | https://lcsc.com/product-detail/Power-Inductors_Sunlord-MWSA0503S-100MT_C408412.html
LED1, LED2, LED3, LED4, LED5 | 5 | 5 |  | GRN | LED_GRN_0805 (Foshan) | LED_0805 | Foshan NationStar Optoelectronics | NCD0805G1 | C188728 | https://lcsc.com/product-detail/Light-Emitting-Diodes-LED_Foshan-NationStar-Optoelectronics-NCD0805G1_C84260.html
MOD1 | 1 |  | 1 | 1x12 Socket | CNC_Module_Socket | CNC_Module_V3 | CJT(Changjiang Connectors) | A2541HWV-12P |  | https://lcsc.com/product-detail/Pin-Header-Female-Header_CJT-Changjiang-Connectors-A2541HWV-12P_C225509.html
R1, R14, R15, R18, R19, R20, R21, R26, R27 | 9 | 9 |  | 10k | 10k_0402 | RES_0402_N | YAGEO | RC0402FR-0710KL | C60490 | https://lcsc.com/product-detail/Chip-Resistor-Surface-Mount_YAGEO-RC0402FR-0710KL_C60490.html
R2, R3, R4, R5, R6, R7, R8, R9 | 8 | 8 |  | 0.11R | 0.11R_1206 | RES_1206 | Uniroyal Elec | 1206W4F110LT5E | C247458 | https://lcsc.com/product-detail/Chip-Resistor-Surface-Mount_UNI-ROYAL-Uniroyal-Elec-1206W4F110LT5E_C82532.html
R10, R11, R12, R13 | 4 | 4 |  | 1k | 1k_0402 | RES_0402_N | YAGEO | RC0402FR-071KL | C11702 | https://lcsc.com/product-detail/Chip-Resistor-Surface-Mount_1KR-1001-1_C106235.html
R16, R17, R28, R29 | 4 | 4 |  | 100R | 100R_0402 | RES_0402_N | YAGEO | RC0402FR-07100RL | C106232 | https://lcsc.com/product-detail/Chip-Resistor-Surface-Mount_YAGEO-RC0402FR-07100RL_C106232.html
R22, R23, R25, R31 | 4 | 4 |  | 1.5k | 1.5k_0402 | RES_0402_N | Uniroyal Elec | 0402WGF1501TCE | C25867 | https://lcsc.com/product-detail/Chip-Resistor-Surface-Mount_Uniroyal-Elec-0402WGF1501TCE_C25867.html
R24 | 1 | 1 |  | 2.2k | 2.2k_0402 | RES_0402_N | Uniroyal Elec | 0402WGF2201TCE | C25879 | https://lcsc.com/product-detail/Chip-Resistor-Surface-Mount_UNI-ROYAL-Uniroyal-Elec-0402WGF2201TCE_C25879.html
R30 | 1 | 1 |  | 270k | 270k_0402 | RES_0402_N | Uniroyal Elec | 0402WGF2703TCE | C25770 | https://lcsc.com/product-detail/Chip-Resistor-Surface-Mount_Uniroyal-Elec-0402WGF2703TCE_C25770.html/?href=jlc-SMT
R32 | 1 | 1 |  | 100k | 100k_0402 | RES_0402_N | Uniroyal Elec | 0402WGF1003TCE | C25741 | https://lcsc.com/product-detail/Chip-Resistor-Surface-Mount_Uniroyal-Elec-0402WGF1003TCE_C25741.html/?href=jlc-SMT
R33 | 1 | 1 |  | 13k | 13k_0402 | RES_0402_N | Uniroyal Elec | 0402WGF1302TCE | C25754 | https://lcsc.com/product-detail/Chip-Resistor-Surface-Mount_UNI-ROYAL-Uniroyal-Elec-0402WGF1302TCE_C25754.html
R34 | 1 | 1 |  | 51k | 51k_0402 | RES_0402_N | Uniroyal Elec | 0402WGF5102TCE | C25794 | https://lcsc.com/product-detail/Chip-Resistor-Surface-Mount_Uniroyal-Elec-0402WGF5102TCE_C25794.html/?href=jlc-SMT
SD1 | 1 | 1 |  | Micro SD | TF-01A | TF-01A_Rev2 | Korean Hroparts Elec | TF-01A |  | https://lcsc.com/product-detail/Card-Sockets-Connectors_Korean-Hroparts-Elec-TF-01A_C91145.html
TB1 | 1 |  | 1 | 2 Pos | TB_5p08mm_2POS Socket | TB_5mm_2POS | Ningbo Xinlaiya Elec. | XY2500R-D-5.08-2P | C505824 | https://lcsc.com/product-detail/Pluggable-System-Terminal-Block_Ningbo-Xinlaiya-Elec-XY2500R-D-5-08-2P_C505824.html
U1, U2, U3, U4 | 4 | 4 |  | TMC2209 | TMC2209-LA (0.22mm) | TMC2209-LA (0.22mm) | Trinamic | TMC2209-LA | C465949 | https://lcsc.com/product-detail/Motor-Drivers_TRINAMIC-Motion-Control-GmbH-TMC2209-LA_C465949.html
U5 | 1 | 1 |  | AHCT125 | AHCT125 | TSSOP-14 | Texas Instruments | SN74AHCT125PWR | C36365 | https://lcsc.com/product-detail/Logic-Buffers-Drivers-Receivers-Transceivers_Texas-Instruments-Texas-Instruments-SN74AHCT125PWR_C36365.html
U6 | 1 | 1 |  | TPS54360 | TPS54360DDAR | TPS54360 | Texas Instruments | TPS54360DDAR | C44377 | https://lcsc.com/product-detail/DC-DC-Converters_Texas-Instruments-Texas-Instruments-TPS54360DDAR_C44377.html
| Totals | 91 | 19 | 110
| Unique | 27 | 6 | 33