## bom
RefDes | Value | Name | Quantity | SMT | TH | Manufacturer | MFG P/N | Source
C1, C5, C16, C20 | 100uF | POL_100uF_35V | 4 | 4 |  | ST(Semtech) | CK1V101MCRE77 | https://lcsc.com/product-detail/Aluminum-Electrolytic-Capacitors-SMD_ST-Semtech-CK1V101MCRE77_C263958.html
C2, C3, C4, C6, C7, C8, C12, C14, C17, C18, C19, C21, C22, C23, C26, C28, C30, C31, C32, C33, C34, C35, C36 | 100nF | NP_100nF_50V_0402 | 23 | 23 |  | Samsung Electro-Mechanics | CL05B104KB54PNC | https://lcsc.com/product-detail/Others_Samsung-Electro-Mechanics_CL05B104KB54PNC_Samsung-Electro-Mechanics-CL05B104KB54PNC_C307331.html
C9, C10, C24, C25 | 22nF | NP_22nF_50V_0402 | 4 | 4 |  | Samsung Electro-Mechanics | CL05B223KB5NNNC | https://lcsc.com/product-detail/Others_Samsung-Electro-Mechanics-CL05B223KB5NNNC_C337699.html
C11, C13, C27, C29 | 4.7uF | 4.7uF_25V_0603 | 4 | 4 |  | Samsung Electro-Mechanics | CL10A475KA8NQNC | https://lcsc.com/product-detail/Multilayer-Ceramic-Capacitors-MLCC-SMD-SMT_SAMSUNG_CL10A475KA8NQNC_4-7uF-475-10-25V_C69335.html
C15 | 10uF 50V | NP_10uF_50V_1206 | 1 | 1 |  | Samsung Electro-Mechanics | UMK316BBJ106ML-T | https://lcsc.com/product-detail/Multilayer-Ceramic-Capacitors-MLCC-SMD-SMT_SAMSUNG_CL31A106KBHNNNE_10uF-106-10-50V_C13585.html/?href=jlc-SMT
C37 | 10uF 35V | NP_10uF_35V_1206 | 1 | 1 |  | Taiyo Yuden | GMK316BJ106KL-T | https://lcsc.com/product-detail/Multilayer-Ceramic-Capacitors-MLCC-SMD-SMT_Taiyo-Yuden-GMK316BJ106KL-T_C92797.html
C38, C39 | 22uF | NP_22uF_6.3V_1206 | 2 | 2 |  | Taiyo Yuden | JMK316BJ226KL-T | https://lcsc.com/product-detail/Multilayer-Ceramic-Capacitors-MLCC-SMD-SMT_TAIYO-YUDEN_JMK316BJ226KL-T_22uF-226-10-6-3V_C92791.html
C40 | 100pF | NP_100pF_50V_0603 | 1 | 1 |  | Walsin Tech Corp | 0603B101K500CT | https://lcsc.com/product-detail/Multilayer-Ceramic-Capacitors-MLCC-SMD-SMT_Walsin-Tech-Corp-0603B101K500_C123499.html
C41 | 330uF | POL_330uF_50V_10x10 | 1 | 1 |  | Lelon | VZT331M1HTR-1010 | https://lcsc.com/product-detail/Others_Lelon-VZT331M1H1010-TRO_C249985.html
D1 | 40V 3A | Schottkey_40V_3A_DO-214AC | 1 | 1 |  | Diodes Incorporated | B340A-13-F | https://lcsc.com/product-detail/Schottky-Barrier-Diodes-SBD_DIODES_B340A-13-F_B340A-13-F_C85098.html
J1, J2, J6, J7 | 4P | XH-4A | 4 |  | 4 | BOOMELE(Boom Precision Elec) | C37815 | https://lcsc.com/product-detail/Wire-To-Board-Wire-To-Wire-Connector_BOOMELE-Boom-Precision-Elec-XH-4A_C37815.html
J3, J4, J5 | 19S | HDR Socket 1x19 0.1 | 3 |  | 3 | Popular Products About LCSC | C319202 | https://lcsc.com/product-detail/Lack-of-specifications_BOOMELE-Boom-Precision-Elec-C319202_C319202.html
J8, J9, J10, J11, J12, J13, J14, J15, J16 | 2 Pos | B2B-XH-AM | 9 |  | 9 | JST | B2B-XH-AM(LF)(SN) | https://lcsc.com/product-detail/Wire-To-Board-Wire-To-Wire-Connector_JST-Sales-America-B2B-XH-AM-LF-SN_C161869.html
J17 | 2x4P | Header_2x4P | 1 |  | 1 | CJT(Changjiang Connectors) | A2541HWR-2x4P | https://lcsc.com/product-detail/Pin-Header-Female-Header_CJT-Changjiang-Connectors-A2541HWR-2x4P_C239355.html
L1 | 15uH | 15uH_MWSA0603S | 1 | 1 |  | Sunlord | MWSA0603S-150MT | https://lcsc.com/product-detail/Power-Inductors_Sunlord-MWSA0603S-150MT_C408452.html
LED1, LED2, LED3, LED4, LED5 | GRN | LED_GRN_0805 (Foshan) | 5 | 5 |  | Foshan NationStar Optoelectronics | NCD0805G1 | https://lcsc.com/product-detail/Light-Emitting-Diodes-LED_Foshan-NationStar-Optoelectronics-NCD0805G1_C84260.html
MH1, MH2, MH3, MH4 | Do Not Place
MOD1 | 1x12 Socket | CNC_Module_Socket | 1 |  | 1 | CJT(Changjiang Connectors) | A2541HWV-12P | https://lcsc.com/product-detail/Pin-Header-Female-Header_CJT-Changjiang-Connectors-A2541HWV-12P_C225509.html
R1, R13, R14, R18, R19, R20, R21, R26, R27 | 10k | 10k_0402 | 9 | 9 |  | YAGEO | RC0402FR-0710KL | https://lcsc.com/product-detail/Chip-Resistor-Surface-Mount_YAGEO-RC0402FR-0710KL_C60490.html
R2, R3, R4, R5, R6, R7, R8, R9 | 0.11R | 0.11R_1206 | 8 | 8 |  | Uniroyal Elec | 1206W4F110LT5E | https://lcsc.com/product-detail/Chip-Resistor-Surface-Mount_UNI-ROYAL-Uniroyal-Elec-1206W4F110LT5E_C82532.html
R10, R11, R12, R15 | 1k | 1k_0402 | 4 | 4 |  | YAGEO | RC0402FR-071KL | https://lcsc.com/product-detail/Chip-Resistor-Surface-Mount_1KR-1001-1_C106235.html
R16, R17, R28, R29 | 100R | 100R_0402 | 4 | 4 |  | YAGEO | RC0402FR-07100RL | https://lcsc.com/product-detail/Chip-Resistor-Surface-Mount_YAGEO-RC0402FR-07100RL_C106232.html
R22, R23, R24, R25, R31 | 1.5k | 1.5k_0402 | 5 | 5 |  | Uniroyal Elec | 0402WGF1501TCE | https://lcsc.com/product-detail/Chip-Resistor-Surface-Mount_Uniroyal-Elec-0402WGF1501TCE_C25867.html
R30 | 510k | 510k_0603 | 1 | 1 |  | YAGEO | RC0603FR-07510KL | https://lcsc.com/product-detail/Chip-Resistor-Surface-Mount_510KR-5103-1_C114066.html
R32 | 100k | 100k_0603 | 1 | 1 |  | YAGEO | RC0603FR-07100KL | https://lcsc.com/product-detail/Chip-Resistor-Surface-Mount_YAGEO-RC0603FR-07100KL_C14675.html
R33 | 13.3k | 13.3k_0603 Uniroyal | 1 | 1 |  | Uniroyal Elec | 0603WAF1332T5E | https://lcsc.com/product-detail/Chip-Resistor-Surface-Mount_Uniroyal-Elec-0603WAF1332T5E_C25952.html
SD1 | Micro SD | TF-01A | 1 | 1 |  | Korean Hroparts Elec | TF-01A | https://lcsc.com/product-detail/Card-Sockets-Connectors_Korean-Hroparts-Elec-TF-01A_C91145.html
TB1 | 2 Pos | TB_5p08mm_2POS Socket | 1 | 1 |  | Ningbo Xinlaiya Elec. | XY2500R-D-5.08-2P | https://lcsc.com/product-detail/Pluggable-System-Terminal-Block_Ningbo-Xinlaiya-Elec-XY2500R-D-5-08-2P_C505824.html
U1, U2, U3, U4 | TMC2209 | TMC2209-LA | 4 | 4 |  | Trinamic | TMC2209-LA | https://lcsc.com/product-detail/Motor-Drivers_TRINAMIC-Motion-Control-GmbH-TMC2209-LA_C465949.html
U5 | AHCT125 | AHCT125 | 1 | 1 |  | Texas Instruments | SN74AHCT125PWR | https://lcsc.com/product-detail/Logic-Buffers-Drivers-Receivers-Transceivers_Texas-Instruments-Texas-Instruments-SN74AHCT125PWR_C36365.html
U6 | TPS54202 | TPS54202 | 1 | 1 |  | Texas Instruments | TPS54202HDDCR | https://lcsc.com/product-detail/Switching-Controllers_Texas-Instruments-Texas-Instruments-TPS54202HDDCR_C527684.html
|  | Total | 107 | 89 | 18
|  | Unique | 30 | 25 | 5